## Sheet1
[9 empty] | STACK | DEC | HEX | DATA | SP | ZX
[10 empty] | 65413 | FF85 |  | SP
[10 empty] | 65412 | FF84
[10 empty] | 65411 | FF83
[6 empty] | IN RAM |  |  |  | 65410 | FF82
register | Stack Addr | Value |  |  |  | Buffer |  |  |  | 65409 | FF81
AX | 0000 |  |  |  | 32000 | 204800 |  |  |  | 65408 | FF80
AH |  | 0 |  |  | 32001 | 204801 |  |  |  | 65407 | FF7F
AL |  | 0 |  |  | 32002 | 204802 |  |  |  | 65406 | FF7E
BX | 0000 |  |  |  | 32003 | 204803 |  |  |  | 65405 | FF7D
BH |  | 0 |  |  | 32004 | 204804 |  |  |  | 65404 | FF7C
BL |  | 0 |  |  | 32005 | 204805 |  |  |  | 65403 | FF7B
CX | 0000 |  |  |  | 32006 | 204806 |  |  |  | 65402 | FF7A
CH |  | 0 |  |  | 32007 | 204807 |  |  |  | 65401 | FF79
CL |  | 0 |  |  | 32008 | 204808 |  |  |  | 65400 | FF78
DX | 0000 |  |  |  | 32009 | 204809 |  |  |  | 65399 | FF77
DH |  | 0 |  |  | 3200A | 204810 |  |  |  | 65398 | FF76
DL |  | 0 |  |  | 3200B | 204811 |  |  |  | 65397 | FF75
ZX | 0000 |  |  |  | 3200C | 204812 |  |  |  | 65396 | FF74
ZH |  | 0 |  |  | 3200D | 204813 |  |  |  | 65395 | FF73
ZL |  | 0 |  |  | 3200E | 204814 |  |  |  | 65394 | FF72
X | 0000 |  |  |  | 3200F | 204815 |  |  |  | 65393 | FF71
XH |  | 0 | [7 empty] | 65392 | FF70
XL |  | 0 |  | CURSORX | 41010 | 266256 | 0 |  |  | 65391 | FF6F
Y | 0000 |  |  | CURSORY | 41011 | 266257 | 1 |  |  | 65390 | FF6E
YH |  | 0 |  | RUNNING | 41012 | 266258 |  |  |  | 65389 | FF6D
YL |  | 0 | [7 empty] | 65388 | FF6C
ZX | 0000 |  |  |  |  | Char Buffer |  |  |  | 65387 | FF6B
ZH |  | 0 |  |  | 32000 | 204800 | 42 | C |  | 65386 | FF6A
ZL |  | 0 |  |  | 32001 | 225281 | 4C | L |  | 65385 | FF69
[5 empty] | 32002 | 225282 | 53 | K
[5 empty] | 32003 | 225283 | 0 | null
[5 empty] | 32004 | 225284
| Ports | Data Out | Data In |  | 32005 | 225285
SCREEN | 1 | 80FF | 0 |  | 32006 | 225286
KEYBOARD | 2 | 0 | 0
Hedder Disk | 16 | 0 | 1
Disk 0 | 17 | 0 | 0
| 18 | 0 | 0

## Sheet2
for mod
Push the args |  |  | Push the args
PUSH | DATA |  | PUSH | A
PUSH | ADDR |  | PUSH | B
PUSH | DISK |  | Call the func
Call the func |  |  | CALL | FUNC
CALL | FUNC |  | push the registers
push the registers |  |  | PUSH | AX
PUSH | A |  | PUSH | BX
PUSH | B |  | Place a mark
PUSH | C |  | MOV | ZX | SP
Place a mark |  |  | To the args
MOV | Z | SP | ADD | SP | 3
To the args |  |  | Pop the arg in to the registers
ADD | SP | 4 | POP | BX
Pop the arg in to the registers |  |  | POP | AX
POP | C |  | return to Z
POP | B |  | MOV | SP | ZX
POP | A |  | CODE
return to Z |  |  | Pop the register
MOV | SP | Z | POP | BX
CODE |  |  | POP | AX
Pop the register |  |  | return
POP | C |  | RTS
POP | B |  | add an offset
POP | A |  | ADD | SP | 2
return
RTS
add an offset
ADD | SP | 3

## Interrupt Instr
Index | Interrupt | Name | AL | AH | BL | BH | CL | CH | DL | DH | XL | XH | YL | YH | ZL | ZH
0 | 0 | Exit | AL: short Exit code
1 | 1 | Console Text Output | AL: Char c; BL: byte color; XL: short CX; YL: short CY
2 | 2
3 | 3
4 | 4
5 | 5
6 | 6 | Conv hex to dec | AL: char* hexstr; XL: return ushort dec
7 | 7
8 | 8
9 | 9
10 | A | Read | AL: ushort addr; DL: byte disk; ZL: return char
11 | B | Write | AL: short addr; AH: byte sector; BL: ushort data; CL: short page; DL: byte disk
12 | C | Read Sector | AL: byte disk; AH: byte sector
13 | D | Write Count | AL: byte disk; BL: ushort* data; CL: ushort StartAddr; XL: ushort count
14 | E
15 | F
16 | 10
17 | 11
18 | 12
19 | 13
20 | 14
21 | 15
22 | 16
23 | 17
24 | 18
25 | 19
26 | 1A

## Int 10h calls
Name | AL | AH | BL | BH | CL | CH | DL | DH | dic
Text Screen Output At cursor Def Color | AL: 1; BL: Char
Text Screen Output At cursor | AL: 2; BL: Char; BH: Color
Text Screen Output | AL: 3; BL: Char; BH: Color; CL: Cursor X; CH: Cursor Y
Exit | AL: 20; BL: Exit Code

## Int 13h calls
Name | AL | AH | BL | BH | CL | CH | DL | DH | dic
Read | AL: 0; BL: Unshort Disk addr; CH: Disk; DL: return char* buf; dic: Reads the disk from the starting addr
Write | AL: 1; BL: Unshort Disk addr; CH: Disk; DL: const char* buf; dic: Writes the data from CX into the disk at the addr
Open Read | AL: 2; BL: Unshort Disk addr; CL: Count; CH: Disk; dic: Reads the disk from the starting addr and to the count and returns in the Charse memory addr
Open Write | 3 |  | Unshort Disk addr |  | Count | Disk | Writing addr |  | Writes the data from the writing addr and to the count at disk addr plus the count
Shift Charsh | AL: 4; BL: offset; CL: word Start Renge; DL: word End Renge
Move Charsh | AL: 5; BL: Word Addr; CH: byte Bank